## DVM_BOM
DVM - Cover Revised: Thursday, April 18, 2019
01 Revision: A
Nosherwan Ahmed
Bill Of Materials April 18,2019 12:12:42 | Page1
Item | Quantity | Reference | Part | Manufacturer | Manufacturer_Part_Number
______________________________________________
1 | 9 | C1 | 10uF | Taiyo Yuden | TMK107BBJ106MA-T
|  | C5 | 10uF | Taiyo Yuden | TMK107BBJ106MA-T
|  | C7 | 10uF | Taiyo Yuden | TMK107BBJ106MA-T
|  | C8 | 10uF | Taiyo Yuden | TMK107BBJ106MA-T
|  | C9 | 10uF | Taiyo Yuden | TMK107BBJ106MA-T
|  | C11 | 10uF | Taiyo Yuden | TMK107BBJ106MA-T
|  | C12 | 10uF | Taiyo Yuden | TMK107BBJ106MA-T
|  | C14 | 10uF | Taiyo Yuden | TMK107BBJ106MA-T
|  | C16 | 10uF | Taiyo Yuden | TMK107BBJ106MA-T
2 | 1 | C2 | 0.47uF | Taiyo Yuden | TMK107B7474KA-TR
3 | 2 | C3 | 1uF | Taiyo Yuden | TMK107B7105KA-T
|  | C4 | 1uF | Taiyo Yuden | TMK107B7105KA-T
4 | 3 | C6 | 0.1uF | Yageo | CC0603JRX7R7BB104
|  | C10 | 0.1uF | Yageo | CC0603JRX7R7BB104
|  | C13 | 0.1uF | Yageo | CC0603JRX7R7BB104
5 | 1 | C15 | 4.7uF | KEMET | C0805X475J9RAC7800
6 | 1 | C17 | 0.22uF | Yageo | CC0603JRX7R6BB224
7 | 1 | C18 | 510p | Yageo | CC0603JRNPO9BN511
8 | 1 | DS1 | LDF-A5616RI | Lumex | LDF-A5616RI
9 | 4 | DS2 | LDS-SMHTA304RISITR | Lumex Opto/Components Inc. | LDS-SMHTA304RISITR
|  | DS3 | LDS-SMHTA304RISITR | Lumex Opto/Components Inc. | LDS-SMHTA304RISITR
|  | DS4 | LDS-SMHTA304RISITR | Lumex Opto/Components Inc. | LDS-SMHTA304RISITR
|  | DS5 | LDS-SMHTA304RISITR | Lumex Opto/Components Inc. | LDS-SMHTA304RISITR
10 | 1 | D1 | DIODE | ON Semiconductor | 1N914BWS
11 | 6 | D2 | LED | Rohm Semiconductor | SML-D12U1WT86
|  | D3 | LED | Rohm Semiconductor | SML-D12U1WT86
|  | D4 | LED | Rohm Semiconductor | SML-D12U1WT86
|  | D5 | LED | Rohm Semiconductor | SML-D12U1WT86
|  | D6 | LED | Rohm Semiconductor | SML-D12U1WT86
|  | D7 | LED | Rohm Semiconductor | SML-D12U1WT86
12 | 5 | J1 | HEADER 1 | Samtec Inc. | TSW-101-07-F-S
|  | J2 | HEADER 1 | Samtec Inc. | TSW-101-07-F-S
|  | J3 | HEADER 1 | Samtec Inc. | TSW-101-07-F-S
|  | J4 | HEADER 1 | Samtec Inc. | TSW-101-07-F-S
|  | J5 | HEADER 1 | Samtec Inc. | TSW-101-07-F-S
13 | 2 | J6 | CON1 | Keystone Electronics | 575-4
|  | J7 | CON1 | Keystone Electronics | 575-4
14 | 1 | J8 | 1050170001 | Molex | 105017001
15 | 2 | J9 | HEADER 2 | Samtec Inc. | TSW-102-07-F-S
|  | J10 | HEADER 2 | Samtec Inc. | TSW-102-07-F-S
16 | 4 | MTG1 | M3 | N/A | N/A
|  | MTG2 | M3 | N/A | N/A
|  | MTG3 | M3 | N/A | N/A
|  | MTG4 | M3 | N/A | N/A
17 | 11 | Q1 | NPN BCE | Diodes Incorporated | DNBT8105-7
|  | Q2 | NPN BCE | Diodes Incorporated | DNBT8105-7
|  | Q3 | NPN BCE | Diodes Incorporated | DNBT8105-7
|  | Q4 | NPN BCE | Diodes Incorporated | DNBT8105-7
|  | Q5 | NPN BCE | Diodes Incorporated | DNBT8105-7
|  | Q6 | NPN BCE | Diodes Incorporated | DNBT8105-7
|  | Q7 | NPN BCE | Diodes Incorporated | DNBT8105-7
|  | Q8 | NPN BCE | Diodes Incorporated | DNBT8105-7
|  | Q10 | NPN BCE | Diodes Incorporated | DNBT8105-7
|  | Q11 | NPN BCE | Diodes Incorporated | DNBT8105-7
|  | Q12 | NPN BCE | Diodes Incorporated | DNBT8105-7
18 | 1 | Q9 | PNP BCE | Diodes Incorporated | DPBT8105-7
19 | 8 | R1 | 10k | Yageo | RC0603JR-0710KL
|  | R20 | 10k | Yageo | RC0603JR-0710KL
|  | R21 | 10k | Yageo | RC0603JR-0710KL
|  | R22 | 10k | Yageo | RC0603JR-0710KL
|  | R26 | 10k | Yageo | RC0603JR-0710KL
|  | R31 | 10k | Yageo | RC0603JR-0710KL
|  | R35 | 10k | Yageo | RC0603JR-0710KL
|  | R40 | 10k | Yageo | RC0603JR-0710KL
20 | 2 | R2 | 100k | Yageo | RC0603FR-07100KL
|  | R5 | 100k | Yageo | RC0603FR-07100KL
21 | 1 | R3 | 390 | Yageo | RT0603BRD07390RL
22 | 1 | R4 | 1.8M | Yageo | RC0603FR-071M8L
23 | 1 | R6 | 180k | Yageo | RT0603BRD07180KL
24 | 1 | R7 | 18k | Yageo | RT0603BRD0718KL
25 | 1 | R8 | 2k | Yageo | RT0603BRD072KL
26 | 1 | R9 | 2.49k | Yageo | RC0603FR-072K49L
27 | 4 | R10 | 1.5k | Yageo | RC0603FR-071K5L
|  | R11 | 1.5k | Yageo | RC0603FR-071K5L
|  | R12 | 1.5k | Yageo | RC0603FR-071K5L
|  | R13 | 1.5k | Yageo | RC0603FR-071K5L
28 | 13 | R14 | 150 | Yageo | RC0603FR-07150RL
|  | R15 | 150 | Yageo | RC0603FR-07150RL
|  | R16 | 150 | Yageo | RC0603FR-07150RL
|  | R24 | 150 | Yageo | RC0603FR-07150RL
|  | R25 | 150 | Yageo | RC0603FR-07150RL
|  | R27 | 150 | Yageo | RC0603FR-07150RL
|  | R28 | 150 | Yageo | RC0603FR-07150RL
|  | R30 | 150 | Yageo | RC0603FR-07150RL
|  | R33 | 150 | Yageo | RC0603FR-07150RL
|  | R34 | 150 | Yageo | RC0603FR-07150RL
|  | R36 | 150 | Yageo | RC0603FR-07150RL
|  | R37 | 150 | Yageo | RC0603FR-07150RL
|  | R38 | 150 | Yageo | RC0603FR-07150RL
29 | 1 | R17 | 47k | Yageo | RC0603FR-0747KL
30 | 2 | R18 | 4.7k | Yageo | RC0603FR-074K7L
|  | R23 | 4.7k | Yageo | RC0603FR-074K7L
31 | 3 | R19 | 27k | Yageo | RC0603FR-0727KL
|  | R29 | 27k | Yageo | RC0603FR-0727KL
|  | R32 | 27k | Yageo | RC0603FR-0727KL
32 | 1 | R39 | 6.8k | Yageo | RC0603FR-076K8L
33 | 2 | R41 | 16k | Yageo | RC0603FR-0716KL
|  | R45 | 16k | Yageo | RC0603FR-0716KL
34 | 1 | R42 | 1k | Yageo | RC0603FR-071KL
35 | 1 | R43 | 56k | Yageo | RC0603FR-0756KL
36 | 1 | R44 | 30k | Yageo | RC0603FR-0730KL
37 | 6 | R46 | 140 | Yageo | RC0603FR-07140RL
|  | R47 | 140 | Yageo | RC0603FR-07140RL
|  | R48 | 140 | Yageo | RC0603FR-07140RL
|  | R49 | 140 | Yageo | RC0603FR-07140RL
|  | R50 | 140 | Yageo | RC0603FR-07140RL
|  | R51 | 140 | Yageo | RC0603FR-07140RL
38 | 1 | R52 | 39k | Yageo | RC0603FR-0739KL
39 | 4 | R53 | 0 | Yageo | RC0603JR-070RL
|  | R54 | 0 | Yageo | RC0603JR-070RL
|  | R55 | 0 | Yageo | RC0603JR-070RL
|  | R56 | 0 | Yageo | RC0603JR-070RL
40 | 1 | TP1 | 5V+ | Keystone Electronics | 5029
41 | 1 | TP2 | Power_In | Keystone Electronics | 5029
42 | 1 | TP3 | 5V- | Keystone Electronics | 5029
43 | 1 | TP4 | GND | Keystone Electronics | 5029
44 | 1 | TP5 | V_REF_1V2 | Keystone Electronics | 5029
45 | 1 | U1 | TLC7135 | Texas Instruments | TLC7135CDWR
46 | 4 | U2 | TLP175A | Toshiba Semiconductor and Storage | TLP175A(TPL,E
|  | U3 | TLP175A | Toshiba Semiconductor and Storage | TLP175A(TPL,E
|  | U4 | TLP175A | Toshiba Semiconductor and Storage | TLP175A(TPL,E
|  | U5 | TLP175A | Toshiba Semiconductor and Storage | TLP175A(TPL,E
47 | 1 | U6 | SN74LVC1G32DBVR | Texas Instruments | SN74LVC1G32DBVR
48 | 1 | U7 | SN7447 | Texas Instruments | SN7447AN
49 | 1 | U8 | NCP1117ST50T3G | ON Semiconductor | NCP1117ST50T3G
50 | 1 | U9 | MAX1044CSA | Maxim Integrated | MAX1044CSA+
51 | 1 | U10 | MAX8069ESA+ | Maxim Integrated | MAX8069ESA+
52 | 1 | U11 | LM311 | Texas Instruments | LM311DR